## Sheet1
Comment | Description | Designator | Footprint | Quantity | Link
Bat Holder CR2032 | Battery Holder | Bat1 | CR2032_DIP_PLASTIC | 1 | https://www.thegioiic.com/products/cr2032-de-pin-3v-xuyen-lo
100nF |  | C1, C3, C4, C7, C10 | 0805_Imperial | 5 | https://www.thegioiic.com/products/tu-gom-0805-100nf-0-1uf-50v
10µF |  | C2, C6, C5, C11 | 0805_Imperial | 4 | https://www.thegioiic.com/products/tu-gom-0805-10uf-16v
N.C. |  | C8, C9 | 0402 imperial | 2
TVS | TVS Diodes - Transient Voltage Suppressors | D1, D2, D3, D4 | DO-214AC | 4 | https://www.thegioiic.com/products/smaj5-0a
DIODE | Diode Schottky | D5 | SOD-123 | 1 | https://banlinhkien.com/diode-s4-sod123-1n5819-sod123-10c-p16133952.html
MicroUSB-B | Module Micro-USB-B | J1 | USB-MICRO-B-MODULE | 1 | https://www.thegioiic.com/products/mach-ra-chan-usb-micro-b-2-0-sang-5-chan-xuyen-lo
LED |  | LED1, LED2, LED3, LED4, LED5 | LED_0805 | 5 | https://www.thegioiic.com/products/led-xanh-la-0805-dan-smd-trong-suot-harvatek
Male Single Row Header | Male Single Row Header | P1, P5, P6 |  | 1 | https://www.thegioiic.com/products/hang-rao-duc-don-2-54mm-40-chan-1-hang-cao-11-2mm-xuyen-lo
GPIO Header | Female Double Row Header | P2, P4 | CONN2.54MM10X2 | 2 | https://banlinhkien.com/jump-doi-cai-2.54mm-2x10p-thang-p6651751.html
UART Header | Header 6P XH2.54-6P Male RA | P3 | CONNX2.54MM6P | 1 | https://banlinhkien.com/header-6p-xh2.546p-duc-cong-10-chiec-p22456379.html
Si2301DS | MOSFET-P | Q1 | SOT-23 | 1 | https://www.thegioiic.com/products/si2301ds
Si2300 | MOSFET-N | Q2 | SOT-23 | 1 | https://www.thegioiic.com/products/si2300ds
22R |  | R1, R2, R3, R4 | 0805_Imperial | 4 | https://banlinhkien.com/tro-0805-5-22r-50c-p6650124.html
10K |  | R5 | 0805_Imperial | 1 | https://banlinhkien.com/tro-0805-5-10k-50c-p6650114.html
100R |  | R6 | 0805_Imperial | 1 | https://banlinhkien.com/tro-0805-5-100r-50c-p6650126.html
100K |  | R7 | 0805_Imperial | 1 | https://banlinhkien.com/tro-0805-5-100k-50c-p6650125.html
1K |  | R8, R9, R10, R11 | 0805_Imperial | 4 | https://banlinhkien.com/tro-0805-5-1k-50c-p6650109.html
MSS22D18 | Slide Switch 2P2T | SW1 | MSS22D18DIP | 1 | https://www.thegioiic.com/products/mss-22d18-cong-tac-truot-6-chan-xuyen-lo-on-on-2p2t-0-5a
RESET | Button 2-pin | SW2, SW3, SW4, SW5, SW6 | Switch-PB-6.2x6.2-2-PIN-DIP | 5 | https://www.thegioiic.com/products/nut-nhan-6-2x6-2mm-cao-5-5mm-2-chan-xuyen-lo
AMS1117-3.3 | Low-dropout regulator | U1 | SOT229P700X180-4N | 1 | https://www.thegioiic.com/products/ams1117-3-3v-ic-on-ap-3-3v-1a
nRF52840 module | nRF52840 module GT840A_01 | U2 | nRF52840_GT840A01 | 1 | https://bit.ly/3sq1UeG
https://bit.ly/3tuYCrJ
https://bit.ly/3ebu7k6